## Sheet1
EASM Opcode List
Circa 08/10/20 (indev)
Key: | OPCODE | TEXTCODE | HEXCODE | INFO:
Has Immediate? | No-op | NOP | 0x0 | No operation, used for testing
>5BIT Range? | Addition | ADD | 0x1 | Add two numbers takes 3 operands in format: $d, $s, $t
| Subtraction | SUB | 0x2 | Subtract two numbers takes 3 operands in format: $d, $s, $t
| Multiplication | MUL | 0x3 | Multiply two numbers takes 3 operands in format: $d, $s, $t
| Divide | DIV | 0x4 | Divide two numbers takes 3 operands in format: $d, $s, $t
| Logical Or | OR | 0xA(i: 0xB)
| Logical And | AND | 0XC(i:0xD)
| Logical Not | NOT | 0xE(i:0xF)
| Move | MOV | 0x10(i:0x11)
| Shift Left | SLL | 0x12(i:0x13) |  |  | ADD
| Shift Right | SLR | 0x14(i:0x15) |  | 0 | MOVI $r1, 1 | 0x0
| Jump | JMP | 0x16(i:0x17) |  | 1 | MOVI $r2, 1 | 0x2
| Jump Return | JMPR | 0x18(i:0x19) |  | 2 | ADD $acc, $r1, $r2 | 0x4
| Jump Relative | JRL | 0x1A |  |  | JMP 2 | 0x6
| Branch | B | 0x1B
| Branch on equal | BEQ | 0x1C
| Branch on not equal | BNE | 0x1D